## Hoja1
| KENWOOD "TM-733A" |  | (QUICK REFERENCE GUIDE ) |  | ZP5FGS | 2001-09-04
[KEY] = Press and release KEY
[KEY1]+[KEY2] = Press and hold KEY1 down, then press KEY2.
[KEY1], [KEY2] = Press KEY1 momentarily, release it, then press KEY2.
[KEY]+[PWrOn] = Press and hold KEY , then turn transceiver ON pressing PWr.
[KEY1]+[KEY2]+[PWrOn] = Press and hold both, KEY1 and KEY2 , then turn transceiver ON pressing PWr.
[F] (1s) = Press and hold the Function Key until the "F" indicator on the display begins blinking.
[KEY] (1s) = Press and hold KEY until the function begins.
[F], [KEY] (1s) = Press [F] momentarily, release it, then press and hold KEY for 1 second.
It. | Operation | Procedure & Other information
1 | SQUELCH (Noise) | Operated with the concentric rings.
2 | SQUELCH (Automatic) | [Mhz]+PWRon | (toggles Aut.Squelch On or Off) > [F]+[DIM] to set threshold.
3 | SQUELCH (Smeter) | [F](1s),[S.SQL] | (toggles SmeterSquelch On or Off)
4 | SQUELCH (Sm-Hang Time) | [F]+[DIM] | (Current hang time appears)
5 | VHF / UHF Channel Ratio | [F]+[MR]+PwrOn >Tune > [MR] to store
6 | VHF / VHF Operation | Select UHF Band, Press [VFO],[MR] > Press [F],[CONTSel]
7 | UHF / UHF Operation | Select VHF Band, Press [VFO],[MR] > Press [F],[CONTSel]
8 | BLANKING Band Display | [F](1s),[BANDSel] (toggles each Band On or Off)
9 | AM / FM Mode | [MHz] (1s) | (toggles between AM or FM, a "Spade"appears in AM mode)
10 | MUTE | [MUTE] (toggles this function On or Off) , "MUTE" is displayed.
11 | TX POWER SELECT | [LOW] repeatedly to select: "High" >(50/35W,No indicator) - "M">10W - "L" > 5W
12 | FREQUENCY STEP | [F],[STEP] size appears: " 5, 10, 15, 20, 12.5, 25 " > Select with Up/Dwn or Tune.
13 | MHz STEP | [MHz] (tune the MHz display)
14 | 10MHz STEP | [MHz]+[MHz] (tune the 10 MHz display)
15 | MEMORY STORING | [F] > Select Channel Nr. > [MR]
16 | MEMORY STO (SPLIT) | Tune RxFreq, > [F] >select MemNr.>[MR](1s) > "+ -" appears, TuneTxFreq > [MR]
17 | MEMORY to VFO | [F], [VFO] (Previously select any Memory or Call Channel to tranfer to VFO)
18 | CALL CHANNEL STO | [F], [C.IN] (Previously select Band, Freq. and other Data)
19 | CALL CH. SPLIT STO | Tune RxFreq, > [F], [C.IN] (1s) >"+ -" appears,TuneTxFreq > [Call]
20 | CHANNEL DISPLAY | [REV]+PwrOn (toggles Channel Display Function On or Off)
21 | PROG.MEMORY STO. | Rig in VFO Mode > [F], [PM] > Press buttons [1] to [6] in which to store Data.
22 | PROG.MEMORY RECALL | [PM] > Press buttons [1] to [6] from which to recall Data.
23 | PROG.MEMORY ERASE | [F], [PM] > Select(Tune)to move the brackets to the PM (1 to 6) to erase >
24 | cont. ----> | Press button of bracketed number to erase > "OK?OK-MR KEY" appears > [MR].
25 | PROG.MEMORY RESET | [F]+[PM]+PwrOn > "OK?OK-MR KEY" appears > Press [MR].
26 | BAND LIMITS (Affects VFO) | [F]+[C.IN] "L" appears, > Tune Lower Limit > [MR] to store (then store Upper Limit same way)
27 | SCAN LIMITS (Lower/Upper) | [F]+[VFO] "L" appears, > Tune Lower Limit > [MR] to store (then store Upper Limit same way)
| - - - - - - - cont. - - - -> | (Use [MHz] to change in MHz steps).]
28 | SCAN LIMITS (CONFIRM) | [F]+[VFO] >the Lower Limit appears > [MR] the Upper Limit appears (Exit:[F] or [PTT].
29 | MEMORY SCAN | [MR](1s) >(The 1 MHz decimal and the CONTSel LED blink) (Up or DWN to reverse scan direction)
30 | BAND SCAN | [VFO] (1s) >(The 1 MHz decimal and the CONTSel LED blink) (Up or DWN to reverse scan direction)
31 | BAND SCAN (Programmable) | [VFO] (1s) > Same as BAND SCAN, but must tune start between Scan Limits.
32 | MHz SCAN | While BandScan or Prog.BandScan, press [MHz] (scans the MHz lap of the current Freq.).
33 | CALL/VFO - SCAN | [CALL] (1s), in VFO mode (to cancel press [PTT] or [BANDSel] for the band being scanned).
34 | CALL/MEMORY - SCAN | [CALL] (1s), in MR mode (to cancel press [PTT] or [BANDSel] for the band being scanned).
35 | AUT.POWER OFF | [F](1s), [MHz] | (toggles A.P.O. On or Off) | (To restore Power after time out, press [Pwr] twice).
36 | TIME OUT TIMER | [F](1s),[TOT] | Select from "Off to 3, 5, 10, 20, 30" minutes
37 | ADV. INTERCEPT POINT | [F]+ [A.B.C.] | (toggles A.I.P. On or Off) | (The 10 kHz decimal ponit appears with A.I.P.)
38 | AUT. SIMPLEX CHECKER | [REV] (1s) (to cancel press [REV] )
39 | AUT. BAND CHANGE | [F], [A.B.C.] | (toggles A.B.C. On or Off) | (pressing [BANDSel] cancels A.B.C.
40 | DIMMER SELECT | [F], [DIM] | > tune (or Up/Dwn) to select from "OFF" to "d1"
41 | AUT. DIMMER CHANGE | [F]+[LOW]+PwrOn (toggles the function On or Off).
42 | BEEP CONTROL | [F](1s), [BEEP] | > tune (or Up/Dwn) to select from "OFF" to "b7"
43 | SHOW - OFF MODE !! | [CALL]+PwrOn (to toggle this function On or Off).
44 | TONE SELECT | [F](1s), [T.SEL]
45 | TONE ALERT | [F], [T.ALT] (toggles this function On or Off). |  | (a "h" appears). [PTT] or [MHz] to exit.
46 | AUT.TONE FREQ. ID | [TONE] (1s) (toggles function On or Off). ([TONE] cancels function and adopts identified Tone Freq.).
47 | ALARM TONE CHANGE | [F]+[SHIFT]+PwrOn > tune (or Up/Dwn) to select from "bel 1" to "bel 3"
48 | CTCSS | Press [TONE] until "CT" appears. |  | (TSU-8 must be installed).
49 | TRANSMIT BAND LOCK | [F],[BANDSel] | (100kHz decimal point appears) ( [PF] and [BANDSel] only change Control Band).
50 | TRANSCEIVER LOCK | [F],[MHz] (toggles between On and Off) , "LOCK" appears when on.
51 | ALL LOCK | [F],[MHz] ("LOCK" appears), > [PWr] (to switch OFF), > [MHz]+[PwrOn] ("A.LOCK" appears).
52 | Partial Reset (Single Band) | [VFO]+[BANDSel]+[PWrOn] (selected Band resets to default settings).
53 | Partial Reset (Both Bands) | [VFO]+[PWrOn] (HOLD [VFO] until a beep is heard > resets all settings except Memory, Call, PM.).
54 | Full Reset exc. Prg.Mem. | [MR]+{PWrOn] ("OK?OK-MR KEY"), >[F] (PM Nr. dissapear), > [MR] (beeps and reset).
55 | Full Reset incl. Prg.Mem. | [MR]+{PWrOn] ("OK?OK-MR KEY"), > [MR] (beeps and reset). (any button except [F] to cancel).